## Sheet1
Field | Name | Value | How to Calculate | Temperature LUT |  |  |  | Wind Direction LUT
0 | magic | FF | Magic number. Must be FF. | HEX | DEC | F | C | HEX | DEC | Value
1 | magic | FA | Magic number. Must be FA. | 00 | 0 | -67 | -55 | 15 | 21 | NE
2 | magic | F5 | Magic Number. Must be F5 | 01 | 1 | -65 | -54 | 16 | 22 | NW
3 | Temperature | 0-254 | Use LUT | 02 | 2 | -63 | -53 | 17 | 23 | N
4 | Wind Direction |  | Use LUT | 03 | 3 | -61 | -52 | 18 | 24 | (blank)
5 | Humidity | 0-99 | Literal percentage value. Values higher than 99 will not update the field. | 04 | 4 | -59 | -51 | 19 | 25 | SE
|  |  |  | 05 | 5 | -58 | -50 | 1A | 26 | SW
6 | Wind Speed | 0-254 | For MPH, multiply current wind by 2. So for a wind of 25mph, send decimal 50. | 06 | 6 | -56 | -49 | 1B | 27 | S
|  |  | For KPH, convert from MPH and round up greedily. So 25mph, despite being 40.2336 kph will read 41 KPH | 07 | 7 | -54 | -48 | 18 | 24 | (blank)
|  |  |  | 08 | 8 | -52 | -47 | 1D | 29 | E
7 | Barometer | 0-254 | Displays "literal" pressure in inches. | 09 | 9 | -50 | -46 | 1E | 30 | W
|  |  | For Inches values between 29.00 and 29.99, send the literal value of the last two digits. For values 30.00 and above, send literal 100 to 254. | 0A | 10 | -49 | -45
|  |  | For kilopascals, convert from inches and round up greedily. So, 29.00", despite 98.2053 kpa will read 98.3. | 0B | 11 | -47 | -44
|  |  |  | 0C | 12 | -45 | -43
8 | Rain? | 0-254 | This is an incrementing value. Does not take literals. | 0D | 13 | -43 | -42
|  |  | First packet at startup must be 00. If you are ever unsure. Start by sending 00 twice, then incrementing from there. | 0E | 14 | -41 | -41
|  |  | Can only increment by 0.01 inches per packet, or 0.1CM per packet. | 0F | 15 | -40 | -40
|  |  | Each increment must be sent a value exactly 1 more than the previous increment, or it won't work. | 10 | 16 | -38 | -39
|  |  | So, 0, then 1, then 2, then 3, etc. | 11 | 17 | -36 | -38
|  |  |  | 12 | 18 | -34 | -37
9 | Footer | 00 | Must Be 00 | 13 | 19 | -32 | -36
A | Footer | 00 | Must Be 00 | 14 | 20 | -31 | -35
|  |  |  | 15 | 21 | -29 | -34
|  |  |  | 16 | 22 | -27 | -33
|  |  |  | 17 | 23 | -25 | -32
|  |  |  | 18 | 24 | -23 | -31
|  |  |  | 19 | 25 | -22 | -30
|  |  |  | 1A | 26 | -20 | -29
|  |  |  | 1B | 27 | -18 | -28
|  |  |  | 1C | 28 | -16 | -27
|  |  |  | 1D | 29 | -14 | -26
|  |  |  | 1E | 30 | -13 | -25
|  |  |  | 1F | 31 | -11 | -24
|  |  |  | 20 | 32 | -9 | -23
|  |  |  | 21 | 33 | -7 | -22
|  |  |  | 22 | 34 | -5 | -21
|  |  |  | 23 | 35 | -4 | -20
|  |  |  | 24 | 36 | -2 | -19
|  |  |  | 25 | 37 | 0 | -18
|  |  |  | 26 | 38 | 1 | -17
|  |  |  | 27 | 39 | 3 | -16
|  |  |  | 28 | 40 | 5 | -15
|  |  |  | 29 | 41 | 6 | -14
|  |  |  | 2A | 42 | 8 | -13
|  |  |  | 2B | 43 | 10 | -12
|  |  |  | 2C | 44 | 12 | -11
|  |  |  | 2D | 45 | 14 | -10
|  |  |  | 2E | 46 | 15 | -9
|  |  |  | 2F | 47 | 17 | -8
|  |  |  | 30 | 48 | 19 | -7
|  |  |  | 31 | 49 | 21 | -6
|  |  |  | 32 | 50 | 23 | -5
|  |  |  | 33 | 51 | 24 | -4
|  |  |  | 34 | 52 | 26 | -3
|  |  |  | 35 | 53 | 28 | -2
|  |  |  | 36 | 54 | 30 | -1
|  |  |  | 37 | 55 | 32 | 0
|  |  |  | 38 | 56 | 33 | 1
|  |  |  | 39 | 57 | 35 | 2
|  |  |  | 3A | 58 | 37 | 3
|  |  |  | 3B | 59 | 39 | 4
|  |  |  | 3C | 60 | 41 | 5
|  |  |  | 3D | 61 | 42 | 6
|  |  |  | 3E | 62 | 44 | 7
|  |  |  | 3F | 63 | 46 | 8
|  |  |  | 40 | 64 | 48 | 9
|  |  |  | 41 | 65 | 50 | 10
|  |  |  | 42 | 66 | 51 | 11
|  |  |  | 43 | 67 | 53 | 12
|  |  |  | 44 | 68 | 55 | 13
|  |  |  | 45 | 69 | 57 | 14
|  |  |  | 46 | 70 | 59 | 15
|  |  |  | 47 | 71 | 60 | 16
|  |  |  | 48 | 72 | 62 | 17
|  |  |  | 49 | 73 | 64 | 18
|  |  |  | 4A | 74 | 66 | 19
|  |  |  | 4B | 75 | 68 | 20
|  |  |  | 4C | 76 | 69 | 21
|  |  |  | 4D | 77 | 71 | 22
|  |  |  | 4E | 78 | 73 | 23
|  |  |  | 4F | 79 | 75 | 24
|  |  |  | 50 | 80 | 77 | 25
|  |  |  | 51 | 81 | 78 | 26
|  |  |  | 52 | 82 | 80 | 27
|  |  |  | 53 | 83 | 82 | 28
|  |  |  | 54 | 84 | 84 | 29
|  |  |  | 55 | 85 | 86 | 30
|  |  |  | 56 | 86 | 87 | 31
|  |  |  | 57 | 87 | 89 | 32
|  |  |  | 58 | 88 | 91 | 33
|  |  |  | 59 | 89 | 93 | 34
|  |  |  | 5A | 90 | 95 | 35
|  |  |  | 5B | 91 | 96 | 36
|  |  |  | 5C | 92 | 98 | 37
|  |  |  | 5D | 93 | 100 | 38
|  |  |  | 5E | 94 | 102 | 39
|  |  |  | 5F | 95 | 104 | 40
|  |  |  | 60 | 96 | 105 | 41
|  |  |  | 61 | 97 | 107 | 42
|  |  |  | 62 | 98 | 109 | 43
|  |  |  | 63 | 99 | 111 | 44
|  |  |  | 64 | 100 | 113 | 45
|  |  |  | 65 | 101 | 114 | 46
|  |  |  | 66 | 102 | 116 | 47
|  |  |  | 67 | 103 | 118 | 48
|  |  |  | 68 | 104 | 120 | 49
|  |  |  | 69 | 105 | 122 | 50
|  |  |  | 6A | 106 | 123 | 51
|  |  |  | 6B | 107 | 125 | 52
|  |  |  | 6C | 108 | 127 | 53
|  |  |  | 6D | 109 | 129 | 54
|  |  |  | 6E | 110 | 131 | 55
|  |  |  | 6F | 111 | 132 | 56
|  |  |  | 70 | 112 | 134 | 57
|  |  |  | 71 | 113 | 136 | 58
|  |  |  | 72 | 114 | 138 | 59
|  |  |  | 73 | 115 | 140 | 60
|  |  |  | 74 | 116 | 141 | 61
|  |  |  | 75 | 117 | 143 | 62
|  |  |  | 76 | 118 | 145 | 63
|  |  |  | 77 | 119 | 147 | 64
|  |  |  | 78 | 120 | 149 | 65
|  |  |  | 79 | 121 | 150 | 66
|  |  |  | 7A | 122 | 152 | 67
|  |  |  | 7B | 123 | 154 | 68
|  |  |  | 7C | 124 | 156 | 69
|  |  |  | 7D | 125 | 158 | 70
|  |  |  | 7E | 126 | 159 | 71
|  |  |  | 7F | 127 | 161 | 72
|  |  |  | 80 | 128 | 163 | 73
|  |  |  | 81 | 129 | 165 | 74
|  |  |  | 82 | 130 | 167 | 75
|  |  |  | 83 | 131 | 168 | 76
|  |  |  | 84 | 132 | 170 | 77
|  |  |  | 85 | 133 | 172 | 78
|  |  |  | 86 | 134 | 174 | 79
|  |  |  | 87 | 135 | 176 | 80
|  |  |  | 88 | 136 | 177 | 81
|  |  |  | 89 | 137 | 179 | 82
|  |  |  | 8A | 138 | 181 | 83
|  |  |  | 8B | 139 | 183 | 84
|  |  |  | 8C | 140 | 185 | 85
|  |  |  | 8D | 141 | 186 | 86
|  |  |  | 8E | 142 | 188 | 87
|  |  |  | 8F | 143 | 190 | 88
|  |  |  | 90 | 144 | 192 | 89
|  |  |  | 91 | 145 | 194 | 90
|  |  |  | 92 | 146 | 195 | 91
|  |  |  | 93 | 147 | 197 | 92
|  |  |  | 94 | 148 | 199 | 93
|  |  |  | 95 | 149 | 201 | 94
|  |  |  | 96 | 150 | 203 | 95
|  |  |  | 97 | 151 | 204 | 96
|  |  |  | 98 | 152 | 206 | 97
|  |  |  | 99 | 153 | 208 | 98
|  |  |  | 9A | 154 | 210 | 99
|  |  |  | 9B | 155 | 212 | 100
|  |  |  | 9C | 156 | 213 | 101
|  |  |  | 9D | 157 | 215 | 102
|  |  |  | 9E | 158 | 217 | 103
|  |  |  | 9F | 159 | 219 | 104
|  |  |  | A0 | 160 | 221 | 105
|  |  |  | A1 | 161 | 222 | 106
|  |  |  | A2 | 162 | 224 | 107
|  |  |  | A3 | 163 | 226 | 108
|  |  |  | A4 | 164 | 228 | 109
|  |  |  | A5 | 165 | 230 | 110
|  |  |  | A6 | 166 | 231 | 111
|  |  |  | A7 | 167 | 233 | 112
|  |  |  | A8 | 168 | 235 | 113
|  |  |  | A9 | 169 | 237 | 114
|  |  |  | AA | 170 | 239 | 115
|  |  |  | AB | 171 | 240 | 116
|  |  |  | AC | 172 | 242 | 117
|  |  |  | AD | 173 | 244 | 118
|  |  |  | AE | 174 | 246 | 119
|  |  |  | AF | 175 | 248 | 120
|  |  |  | B0 | 176 | 249 | 121
|  |  |  | B1 | 177 | 251 | 122
|  |  |  | B2 | 178 | 253 | 123
|  |  |  | B3 | 179 | 255 | 124
|  |  |  | B4 | 180 | 257 | 125
|  |  |  | B5 | 181 | 258 | 126
|  |  |  | B6 | 182 | 260 | 127
|  |  |  | B7 | 183 | 262 | 128
|  |  |  | B8 | 184 | 264 | 129
|  |  |  | B9 | 185 | 266 | 130
|  |  |  | BA | 186 | 267 | 131
|  |  |  | BB | 187 | 269 | 132
|  |  |  | BC | 188 | 271 | 133
|  |  |  | BD | 189 | 273 | 134
|  |  |  | BE | 190 | 275 | 135
|  |  |  | BF | 191 | 276 | 136
|  |  |  | C0 | 192 | 278 | 137
|  |  |  | C1 | 193 | 280 | 138
|  |  |  | C2 | 194 | 282 | 139
|  |  |  | C3 | 195 | 284 | 140
|  |  |  | C4 | 196 | 285 | 141
|  |  |  | C5 | 197 | 287 | 142
|  |  |  | C6 | 198 | 289 | 143
|  |  |  | C7 | 199 | 291 | 144
|  |  |  | C8 | 200 | 293 | 145
|  |  |  | C9 | 201 | 294 | 146
|  |  |  | CA | 202 | 296 | 147
|  |  |  | CB | 203 | 298 | 148
|  |  |  | CC | 204 | 300 | 149
|  |  |  | CD | 205 | 302 | 150
|  |  |  | CE | 206 | 303 | 151
|  |  |  | CF | 207 | 305 | 152
|  |  |  | D0 | 208 | 307 | 153
|  |  |  | D1 | 209 | 309 | 154
|  |  |  | D2 | 210 | 311 | 155
|  |  |  | D3 | 211 | 312 | 156
|  |  |  | D4 | 212 | 314 | 157
|  |  |  | D5 | 213 | 316 | 158
|  |  |  | D6 | 214 | 318 | 159
|  |  |  | D7 | 215 | 320 | 160
|  |  |  | D8 | 216 | 321 | 161
|  |  |  | D9 | 217 | 323 | 162
|  |  |  | DA | 218 | 325 | 163
|  |  |  | DB | 219 | 327 | 164
|  |  |  | DC | 220 | 329 | 165
|  |  |  | DD | 221 | 330 | 166
|  |  |  | DE | 222 | 332 | 167
|  |  |  | DF | 223 | 334 | 168
|  |  |  | E0 | 224 | 336 | 169
|  |  |  | E1 | 225 | 338 | 170
|  |  |  | E2 | 226 | 339 | 171
|  |  |  | E3 | 227 | 341 | 172
|  |  |  | E4 | 228 | 343 | 173
|  |  |  | E5 | 229 | 345 | 174
|  |  |  | E6 | 230 | 347 | 175
|  |  |  | E7 | 231 | 348 | 176
|  |  |  | E8 | 232 | 350 | 177
|  |  |  | E9 | 233 | 352 | 178
|  |  |  | EA | 234 | 354 | 179
|  |  |  | EB | 235 | 356 | 180
|  |  |  | EC | 236 | 357 | 181
|  |  |  | ED | 237 | 359 | 182
|  |  |  | EE | 238 | 361 | 183
|  |  |  | EF | 239 | 363 | 184
|  |  |  | F0 | 240 | 365 | 185
|  |  |  | F1 | 241 | 366 | 186
|  |  |  | F2 | 242 | 368 | 187
|  |  |  | F3 | 243 | 370 | 188
|  |  |  | F4 | 244 | 372 | 189
|  |  |  | F5 | 245 | 374 | 190
|  |  |  | F6 | 246 | 375 | 191
|  |  |  | F7 | 247 | 377 | 192
|  |  |  | F8 | 248 | 379 | 193
|  |  |  | F9 | 249 | 381 | 194
|  |  |  | FA | 250 | 383 | 195
|  |  |  | FB | 251 | 384 | 196
|  |  |  | FC | 252 | 386 | 197
|  |  |  | FD | 253 | 388 | 198
|  |  |  | FE | 254 | 390 | 199
|  |  |  | FF | 255 | n/a | n/a